## Teensy++ 2.0
Ports |  | Port Pin | Used as | # | Standard Function | Alternate Functions |  |  |  |  | Alternate Functions |  |  | Standard Function | # | Used as | Port Pin
[6 empty] | 1 | 2 | 3 |  |  | 3 | 2 | 1
A | D | GND | GND | [5 empty] | GND | 5V | [5 empty] | 5V | 5V
|  | PB7 | MLeDec | 27 | PWM | OC0A | OC1C |  | PB7 | PB6 |  |  | OC1B | PWM | 26 | MLeInc | PB6
B | E | PD0 | SCL | 0 | PWM | INT0 | SCL | 0C.0B | PD0 | PB5 |  |  | OC1A | PWM | 25 | MRiDec | PB5
|  | PD1 | SDA | 1 | PWM | INT1 | SDA | OC.2B | PD1 | PB4 |  |  | OC2A | PWM | 24 | MRiInc | PB4
C | F | PD2 | RX | 2 | RX | INT2 | RXD1 |  | PD2 | PB3 |  |  | MISO | SPI | 23 | MISO | PB3
|  | PD3 | TX | 3 | TX | INT3 | TXD1 |  | PD3 | PB2 |  |  | MOSI | SPI | 22 | MOSI | PB2
|  | PD4 | US1Echo | 4 |  | ICP1 |  |  | PD4 | PB1 |  |  | SCK | SPI | 21 | SCK | PB1
|  | PD5 | US1Trig | 5 |  | XCK1 |  |  | PD5 | PB0 |  |  | SS | SPI | 20 | SS | PB0
|  | PD6 | US2Echo | 6 |  | T1 |  |  | PD6 | PE7 |  | AIN.1 | INT7 |  | 19 | OC | PE7
|  | PD7 | US2Trig | 7 |  | T0 |  |  | PD7 | PE6 |  | AIN.0 | INT6 |  | 18 | OCINT | PE6
|  | PE0 | US3Echo | 8 |  | - |  |  | PE0 | GND | [5 empty] | GND | GND
|  | PE1 | US3Trig | 9 |  | - |  |  | PE1 | AREF | [5 empty] | AREF | AREF
|  | PC0 | MRiFwd | 10 |  | - |  |  | PC0 | PF0 |  |  | ADC0 | Analog | 38 | VBAT | PF0
|  | PC1 | MRiBck | 11 |  | - |  |  | PC1 | PF1 |  |  | ADC1 | Analog | 39 | ADC1 | PF1
|  | PC2 | MLeFwd | 12 |  | - |  |  | PC2 | PF2 |  |  | ADC2 | Analog | 40 | ADC2 | PF2
|  | PC3 | MLeBck | 13 |  | T3 |  |  | PC3 | PF3 |  |  | ADC3 | Analog | 41 | ADC3 | PF3
|  | PC4 | MRiPwm | 14 | PWM | OC.3C |  |  | PC4 | PF4 |  |  | ADC4 | Analog | 42 | ADC4 | PF4
|  | PC5 | MLePwm | 15 | PWM | OC.3B |  |  | PC5 | PF5 |  |  | ADC5 | Analog | 43 | ADC5 | PF5
|  | PC6 | US4Trig | 16 | PWM | OC.3A |  |  | PC6 | PF6 |  |  | ADC6 | Analog | 44 |  | PF6
|  | PC7 | US4Echo | 17 |  | ICP3 |  |  | PC7 | PF7 |  |  | ADC7 | Analog | 45 |  | PF7
AINN: Analog Comparator Positive Input, Analog Comparator Negative input
ICPN: Timer/CounterN Input Capture Trigger, can act as an input capture pin
INTN: External Interrupt N, External Interrupt source
MISO: SPI Bus Master Input/Slave Output
MOSI: SPI Bus Master Output/Slave Input
OC.NX: Output Compare and PWM Output X for Timer/CounterN
SCK: SPI Bus Serial Clock
SCL: TWI Serial Clock
SDA: TWI Serial Data
SS: SPI Slave Select input
RXDN: USARTN Receive Pin
TN: Timer/CounterN Clock Input, Timer/CounterN counter source
TXDN: USARTN Transmit Pin
XCKN: USARTN External Clock Input/Output

## Teensy++ 2.0_Paper
Ports |  | Port Pin | # | Standard Function | Alternate Functions |  |  |  |  | Alternate Functions |  |  | Standard Function | # | Port Pin
[5 empty] | 1 | 2 | 3 |  |  | 3 | 2 | 1
A | D | GND | [5 empty] | GND | 5V | [5 empty] | 5V
|  | PB7 | 27 | PWM | OC0A | OC1C |  | PB7 | PB6 |  |  | OC1B | PWM | 26 | PB6
B | E | PD0 | 0 | PWM | INT0 | SCL | 0C.0B | PD0 | PB5 |  |  | OC1A | PWM | 25 | PB5
|  | PD1 | 1 | PWM | INT1 | SDA | OC.2B | PD1 | PB4 |  |  | OC2A | PWM | 24 | PB4
C | F | PD2 | 2 | RX | INT2 | RXD1 |  | PD2 | PB3 |  |  | MISO | SPI | 23 | PB3
|  | PD3 | 3 | TX | INT3 | TXD1 |  | PD3 | PB2 |  |  | MOSI | SPI | 22 | PB2
|  | PD4 | 4 |  | ICP1 |  |  | PD4 | PB1 |  |  | SCK | SPI | 21 | PB1
|  | PD5 | 5 |  | XCK1 |  |  | PD5 | PB0 |  |  | SS | SPI | 20 | PB0
|  | PD6 | 6 |  | T1 |  |  | PD6 | PE7 |  | AIN.1 | INT7 |  | 19 | PE7
|  | PD7 | 7 |  | T0 |  |  | PD7 | PE6 |  | AIN.0 | INT6 |  | 18 | PE6
|  | PE0 | 8 |  | - |  |  | PE0 | GND | [5 empty] | GND
|  | PE1 | 9 |  | - |  |  | PE1 | AREF | [5 empty] | AREF
|  | PC0 | 10 |  | - |  |  | PC0 | PF0 |  |  | ADC0 | Analog | 38 | PF0
|  | PC1 | 11 |  | - |  |  | PC1 | PF1 |  |  | ADC1 | Analog | 39 | PF1
|  | PC2 | 12 |  | - |  |  | PC2 | PF2 |  |  | ADC2 | Analog | 40 | PF2
|  | PC3 | 13 |  | T3 |  |  | PC3 | PF3 |  |  | ADC3 | Analog | 41 | PF3
|  | PC4 | 14 | PWM | OC.3C |  |  | PC4 | PF4 |  |  | ADC4 | Analog | 42 | PF4
|  | PC5 | 15 | PWM | OC.3B |  |  | PC5 | PF5 |  |  | ADC5 | Analog | 43 | PF5
|  | PC6 | 16 | PWM | OC.3A |  |  | PC6 | PF6 |  |  | ADC6 | Analog | 44 | PF6
|  | PC7 | 17 |  | ICP3 |  |  | PC7 | PF7 |  |  | ADC7 | Analog | 45 | PF7
AINN: Analog Comparator Positive Input, Analog Comparator Negative input
ICPN: Timer/CounterN Input Capture Trigger, can act as an input capture pin
INTN: External Interrupt N, External Interrupt source
MISO: SPI Bus Master Input/Slave Output
MOSI: SPI Bus Master Output/Slave Input
OC.NX: Output Compare and PWM Output X for Timer/CounterN
SCK: SPI Bus Serial Clock
SCL: TWI Serial Clock
SDA: TWI Serial Data
SS: SPI Slave Select input
RXDN: USARTN Receive Pin
TN: Timer/CounterN Clock Input, Timer/CounterN counter source
TXDN: USARTN Transmit Pin
XCKN: USARTN External Clock Input/Output